## Strategy_Rules
ShiaanX — Rule-Based Strategy Selection Sheet
CAM Programmer fills this sheet to codify machining knowledge. Each row = one rule: IF [feature conditions] THEN [use these parameters]. The strategy selection engine reads this sheet and picks the best matching rule for each feature.
RULE IDENTITY |  |  |  |  | FEATURE TRIGGER CONDITIONS (inputs from STEP file) | [9 empty] | MATERIAL & MACHINE CONDITIONS |  |  |  | OPERATION TYPE OUTPUT |  |  |  |  | TOOL PARAMETERS OUTPUT |  |  |  |  | CUTTING PARAMETERS OUTPUT (Ref Tool Library for Formulas) | [6 empty] | QUALITY & METADATA
Rule_ID | Rule_Name | Op_Sequence | Active | Confidence | Feature_Type | Feature_Subtype | Is_Finishing | Depth_Min_mm | Depth_Max_mm | Width_Min_mm | Width_Max_mm | D_to_W_Ratio_Min | D_to_W_Ratio_Max | Tolerance_Class | Material | Machine_ID | Max_Spindle_RPM | Spindle_Taper | Op_Type | Entry_Method | Number_of_Passes | Spring_Pass (Not understtod about this) | Coolant | Tool_Diameter_mm | Tool_Type | Tool_Flutes | Tool_Coating | Tool_Reach_Min_mm | Spindle_RPM | Feed_mmpm | DOC_mm | Stepover_pct% | Stock_to_Leave_mm | Vc_m_per_min | Fz_mm_per_tooth | Prior_Op_Required | Programmed_By | Date_Added | Date_Validated | Validated_Job_ID | Override_Avg_pct | Pass_Rate_pct | Notes
R-001 | Full surface_Rough Facing | 1 | YES | LOW | face | full surface | FALSE | 0.5 | 5 | 5 | 10 | 0.1 | 0.5 | MEDIUM | AL6061-T6 | VMC-001 | 8000 | BT40 | face_mill | Outside | =(Width/(60%*Y5))+1 | FALSE | flood | 5 | end_mill | 3 | uncoated | 15 | 8000 | 1200 | 1 | 60 | 0.2 | 200 | 0.05 |  | Senior CAM — Vikram | 2024-05-01 | 2024-05-15 | JOB-20240515-003 | 98 | 100 | Standard adaptive roughing for shallow AL pockets. Proven on 8 jobs. Helical entry avoids plunge load. Leave 0.3mm for finish pass R-002.
R-002 | Full surface_Finish Facing | 2 | YES | LOW | face | full surface | TRUE | 0 | 0.1 | 5 | 10 | 0 | 0.01 | FINE | AL6061-T6 | VMC-001 | 8000 | BT40 | face_mill | Outside | =(Width/(40%*Y6))+1 | TRUE | flood | 5 | end_mill | 3 | uncoated | 15 | 8000 | 1200 | 0.5 | 40 | 0 | 200 | 0.05 | R001-Full surface
R-003 | Full surface_Rough Facing | 1 | YES | LOW | face | full surface | FALSE | 0.5 | 5 | 10 | 150 | 0.05 | 0.033333 | MEDIUM | AL6061-T6 | VMC-001 | 8000 | BT40 | face_mill | Outside | =(Width/(60%*Y7))+1 | FALSE | flood | 10 | end_mill | 4 | uncoated | 20 | 6000 | 2500 | 1 | 60 | 0.2 | 200 | 0.1
R-004 | Full surface_Finish Facing | 2 | YES | LOW | face | full surface | TRUE | 0 | 0.3 | 10 | 150 | 0 | 0.002 | FINE | AL6061-T6 | VMC-001 | 8000 | BT40 | face_mill | Outside | =(Width/(40%*Y8))+1 | TRUE | flood | 10 | end_mill | 4 | uncoated | 20 | 6000 | 2500 | 0.5 | 40 | 0 | 200 | 0.1 | R003-Full surface
R-005 | Full surface_Rough Facing | 1 | YES | LOW | face | full surface | FALSE | 0.5 | 5 | 150 | 300 | 0.0033333 | 0.016667 | MEDIUM | AL6061-T6 | VMC-001 | 8000 | BT40 | face_mill | Outside | =(Width/(60%*Y9))+1 | FALSE | flood | 25 | face_mill | 4 | uncoated | 5 | 2500 | 1000 | 1 | 60 | 0.2 | 200 | 0.1
R-006 | Full surface_Finish Facing | 2 | YES | LOW | face | full surface | TRUE | 0 | 0.3 | 150 | 300 | 0 | 0.001 | FINE | AL6061-T6 | VMC-001 | 8000 | BT40 | face_mill | Outside | =(Width/(40%*Y10))+1 | TRUE | flood | 25 | face_mill | 4 | uncoated | 5 | 2500 | 1000 | 0.5 | 40 | 0 | 200 | 0.1 | R005-Full surface
R-007 | Full surface_Rough Facing | 1 | YES | LOW | face | full surface | FALSE | 0.5 | 5 | 300 | 1000 | 0.0016667 | 0.005 | MEDIUM | AL6061-T6 | VMC-001 | 8000 | BT40 | face_mill | Outside | =(Width/(60%*Y11))+1 | FALSE | flood | 50 | face_mill | 6 | uncoated | 5 | 1200 | 750 | 1 | 60 | 0.2 | 200 | 0.1
R-008 | Full surface_Finish Facing | 2 | YES | LOW | face | full surface | TRUE | 0 | 0.3 | 300 | 1000 | 0 | 0.0003 | FINE | AL6061-T6 | VMC-001 | 8000 | BT40 | face_mill | Outside | =(Width/(40%*Y12))+1 | TRUE | flood | 50 | face_mill | 6 | uncoated | 5 | 1200 | 750 | 0.5 | 40 | 0 | 200 | 0.1 | R007-Full surface
R-009 | Boss Surface_Rough Facing | 1 | YES | LOW | face | boss surface | FALSE | 0.5 | 5 | 5 | 20 | 0.1 | 0.25 | MEDIUM | AL6061-T6 | VMC-001 | 8000 | BT40 | face_mill | Outside | =(Width/(60%*Y13))+1 | FALSE | flood | 10 | end_mill | 4 | uncoated | 20 | 6000 | 2500 | 1 | 60 | 0.2 | 200 | 0.1
R-010 | Boss Surface_Finish Facing | 2 | YES | LOW | face | boss surface | TRUE | 0 | 0.3 | 5 | 20 | 0 | 0.015 | FINE | AL6061-T6 | VMC-001 | 8000 | BT40 | face_mill | Outside | =(Width/(40%*Y14))+1 | TRUE | flood | 10 | end_mill | 4 | uncoated | 20 | 6000 | 2500 | 0.5 | 40 | 0 | 200 | 0.1 | R009-Boss Surface
R-011 | Boss Surface_Rough Facing | 1 | YES | LOW | face | boss surface | FALSE | 0.5 | 5 | 20 | 100 | 0.025 | 0.05 | MEDIUM | AL6061-T6 | VMC-001 | 8000 | BT40 | face_mill | Outside | =(Width/(60%*Y15))+1 | FALSE | flood | 15 | end_mill | 4 | uncoated | 20 | 4200 | 1700 | 1 | 60 | 0.2 | 200 | 0.1
R-012 | Boss Surface_Finish Facing | 2 | YES | LOW | face | boss surface | TRUE | 0 | 0.3 | 20 | 100 | 0 | 0.003 | FINE | AL6061-T6 | VMC-001 | 8000 | BT40 | face_mill | Outside | =(Width/(40%*Y16))+1 | TRUE | flood | 15 | end_mill | 4 | uncoated | 20 | 4200 | 1700 | 0.5 | 40 | 0 | 200 | 0.1 | R011-Boss surface
R-013 | Boss Surface_Rough Facing | 1 | YES | LOW | face | boss surface | FALSE | 0.5 | 5 | 100 | 300 | 0.005 | 0.016667 | MEDIUM | AL6061-T6 | VMC-001 | 8000 | BT40 | face_mill | Outside | =(Width/(60%*Y17))+1 | FALSE | flood | 25 | face_mill | 4 | uncoated | 5 | 2500 | 1000 | 1 | 60 | 0.2 | 200 | 0.1
R-014 | Boss Surface_Finish Facing | 2 | YES | LOW | face | boss surface | TRUE | 0 | 0.3 | 100 | 300 | 0 | 0.001 | FINE | AL6061-T6 | VMC-001 | 8000 | BT40 | face_mill | Outside | =(Width/(40%*Y18))+1 | TRUE | flood | 25 | face_mill | 4 | uncoated | 5 | 2500 | 1000 | 0.5 | 40 | 0 | 200 | 0.1 | R013-Boss Surface
R-015 | Interrupted face_Rough Facing | 1 | YES | LOW | face | interrupted | FALSE | 0.5 | 5 | 5 | 10 | 0.1 | 0.5 | MEDIUM | AL6061-T6 | VMC-001 | 8000 | BT40 | face_mill | helical | =(Width/(60%*Y19) | FALSE | flood | 5 | end_mill | 3 | uncoated | 15 | 8000 | 1200 | 1 | 60 | 0.2 | 200 | 0.05
R-016 | Interrupted face_Finish Facing | 2 | YES | LOW | face | interrupted | TRUE | 0 | 0.1 | 5 | 10 | 0 | 0.01 | FINE | AL6061-T6 | VMC-001 | 8000 | BT40 | face_mill | helical | =(Width/(40%*Y20) | TRUE | flood | 5 | end_mill | 3 | uncoated | 15 | 8000 | 1200 | 0.5 | 40 | 0 | 200 | 0.05 | R015-Interrupted Face
R-017 | Interrupted face_Rough Facing | 1 | YES | LOW | face | interrupted | FALSE | 0.5 | 5 | 10 | 150 | 0.05 | 0.033333 | MEDIUM | AL6061-T6 | VMC-001 | 8000 | BT40 | face_mill | helical | =(Width/(60%*Y21) | FALSE | flood | 10 | end_mill | 4 | uncoated | 20 | 6000 | 2500 | 1 | 60 | 0.2 | 200 | 0.1
R-018 | Interrupted face_Finish Facing | 2 | YES | LOW | face | interrupted | TRUE | 0 | 0.3 | 10 | 150 | 0 | 0.002 | FINE | AL6061-T6 | VMC-001 | 8000 | BT40 | face_mill | helical | =(Width/(40%*Y22) | TRUE | flood | 10 | end_mill | 4 | uncoated | 20 | 6000 | 2500 | 0.5 | 40 | 0 | 200 | 0.1 | R017-Interrupted Face
R-019 | Interrupted face_Rough Facing | 1 | YES | LOW | face | interrupted | FALSE | 0.5 | 5 | 150 | 300 | 0.0033333 | 0.016667 | MEDIUM | AL6061-T6 | VMC-001 | 8000 | BT40 | face_mill | helical | =(Width/(60%*Y23) | FALSE | flood | 25 | face_mill | 4 | uncoated | 5 | 2500 | 1000 | 1 | 60 | 0.2 | 200 | 0.1
R-020 | Interrupted face_Finish Facing | 2 | YES | LOW | face | interrupted | TRUE | 0 | 0.3 | 150 | 300 | 0 | 0.001 | FINE | AL6061-T6 | VMC-001 | 8000 | BT40 | face_mill | helical | =(Width/(40%*Y24) | TRUE | flood | 25 | face_mill | 4 | uncoated | 5 | 2500 | 1000 | 0.5 | 40 | 0 | 200 | 0.1 | R019-Interruoted Face
R-021 | Interrupted face_Rough Facing | 1 | YES | LOW | face | interrupted | FALSE | 0.5 | 5 | 300 | 1000 | 0.0016667 | 0.005 | MEDIUM | AL6061-T6 | VMC-001 | 8000 | BT40 | face_mill | helical | =(Width/(60%*Y25) | FALSE | flood | 50 | face_mill | 6 | uncoated | 5 | 1200 | 750 | 1 | 60 | 0.2 | 200 | 0.1
R-022 | Interrupted face_Finish Facing | 2 | YES | LOW | face | interrupted | TRUE | 0 | 0.3 | 300 | 1000 | 0 | 0.0003 | FINE | AL6061-T6 | VMC-001 | 8000 | BT40 | face_mill | helical | =(Width/(40%*Y26) | TRUE | flood | 50 | face_mill | 6 | uncoated | 5 | 1200 | 750 | 0.5 | 40 | 0 | 200 | 0.1 | R021-Interrupted Face
Note on AD3: ====== ID#AAAB25at4NA LENOVO (2026-04-02 10:17:35) Gaurav: Ignore the values filled by me, need actual or very close value which a programmer might be use in order machine that feature range
Note on S4: ====== ID#AAAB25at4NE LENOVO (2026-04-02 10:17:35) Gaurav: I have marked all as BT40, need your verification whether BT40 is suitable for all tool types or not
Note on T4: ====== ID#AAAB25at4NM LENOVO (2026-04-02 10:17:35) Gaurav: Please verify this as well, I think all comes under face mill
Note on U4: ====== ID#AAAB25at4M8 LENOVO (2026-04-02 10:17:35) Gaurav: This must be denoting with the strategy to make that feature, ignore my filled value, you can check all the strategy from the dropdown or else you can add yours as well by editing it from data validation
Note on V4: ====== ID#AAAB25at4M0 LENOVO (2026-04-02 10:17:35) Gaurav: Ignore my values, filled according to you (i.e CNC Programmer)
Note on W4: ====== ID#AAAB25at4NI LENOVO (2026-04-02 10:17:35) Gaurav: Filled accordingly, ignore my value
Note on X4: ====== ID#AAAB25at4Mw LENOVO (2026-04-02 10:17:35) Gaurav: check this as well, if required change it accordingly
Note on Y4: ====== ID#AAAB25at4M4 LENOVO (2026-04-02 10:17:35) Gaurav: Change according to the range provided for that feature, I filled randomly

## Data_Dictionary
ShiaanX — Strategy Rules Data Dictionary
Approved values for every ENUM field. Programmer must use EXACTLY these strings — no abbreviations, no variations.
Field | Allowed Value | Meaning / When to Use | Notes for Programmer
Feature_Type | pocket | Enclosed cavity machined into the part — has floor and walls | Most common feature. Use for any milled cavity regardless of depth.
Feature_Type | bore | Cylindrical hole requiring boring bar — tight tolerance | Use when tolerance is FINE or PRECISION and diameter > 6mm. Do not use bore for clearance holes — use hole.
Feature_Type | hole | Drilled hole — clearance or thread prep | Standard drill operations. Tolerances COARSE or MEDIUM. Threaded holes use hole then thread_mill op.
Feature_Type | slot | Linear channel open at one or both ends | T-slots, keyways, clearance slots. Use pocket if slot is fully enclosed.
Feature_Type | groove | Narrow channel in a face — O-ring, retaining ring, snap ring | Always FINE or PRECISION tolerance. Critical sealing features.
Feature_Type | face | Flat planar surface requiring face milling | Use for datum faces and any surface requiring flatness control.
Feature_Type | chamfer | Angled edge break — 45° or specified angle | Always last operation (Op_Sequence = 99). Deburring function.
Feature_Type | external_profile | External contour machining — outside of part shape | Use for profiling operations on external part boundaries.
Tolerance_Class | COARSE | General dimensions ±0.1mm to ±0.5mm | Stock removal, chamfers, rough features. No inspection required.
Tolerance_Class | MEDIUM | Machined dimensions ±0.025mm to ±0.1mm | Standard machined features. Basic inspection required.
Tolerance_Class | FINE | Precision features ±0.010mm to ±0.025mm | Bores, bearing seats, sealing grooves. 100% inspection. Boring bar or reamer required.
Tolerance_Class | PRECISION | Critical features ±0.005mm or tighter | Datum features, precision fits. CMM inspection. Temperature-controlled if possible.
Material | AL6061-T6 | Aluminium 6061 in T6 temper — standard structural alloy | Default for 80%+ of Phase 1 jobs. Cuts at 200-300 Vc. Free-machining.
Material | AL7075-T6 | Aluminium 7075 in T6 temper — high strength alloy | Harder than 6061. Reduce feed 10%. More prone to work hardening at low feeds — maintain minimum chip load.
Material | AL5083 | Aluminium 5083 — marine/structural alloy | Stickier than 6061. Sharp tools essential. Increase flood coolant pressure.
Material | SS316L | Stainless steel 316L — austenitic | Completely different parameter regime. 60-80 Vc. DO NOT use AL rules for SS. Separate rule set required.
Material | Ti6Al4V | Titanium Ti-6Al-4V — aerospace structural alloy | Phase 2 only. 45-60 Vc. Never use AL rules. Requires through-spindle coolant.
Op_Type | adaptive_clearing | High-efficiency trochoidal roughing — constant chip load | Default roughing strategy for pockets and open areas. Constant stepover, variable path.
Op_Type | contour | Wall finishing — follow feature boundary at full DOC | Finishing walls and floors of pockets. Always followed by spring pass on AL.
Op_Type | bore_rough | Boring bar rough pass — expand drilled hole | After drilling, before bore_finish. 0.1-0.2mm stock to leave.
Op_Type | bore_finish | Boring bar finish — achieve final dimension | Final operation on precision bores. Adjust offset after measurement of rough bore.
Op_Type | drill | Standard drill cycle — G81/G73/G83 | All hole features. Use peck (G83) if depth > 3x diameter.
Op_Type | face_mill | Face milling — material removal from flat face | First operation on every job. Establishes datum face.
Op_Type | chamfer | Chamfer mill operation | Always Op_Sequence = 99. Last operation.
Coolant | flood | Standard flood coolant from nozzle | Default for AL. Always use unless feature geometry prevents coolant reach.
Coolant | through_spindle | Coolant delivered through tool centre | Deep bores and pockets > 30mm depth. Required for deep drilling. Prevents chip packing.
Coolant | mist | Minimum quantity lubrication (MQL) | Use only if flood not available. Less effective chip evacuation.
Coolant | dry | No coolant | Only for chamfering and short light finishing cuts. Never for roughing AL.

## Tool_Library
ShiaanX — Tool Library (Reference for Strategy Rules)
Tool_ID | Tool_Type | Diameter_mm | Flutes | Flute_Length_mm | Total_Reach_mm | Corner_Radius_mm | Shank_Dia_mm | Coating | Max_RPM | Max_DOC_AL_mm | Vc_AL_m_per_min | Max_Fz_AL_mm | Notes
T-EM-10-3F | end_mill | 10 | 3 | 22 | 38 | 0 | 10 | uncoated | 12000 | 5 | 250 | 0.06 | Standard 3-flute AL end mill. Default for pocket roughing.
T-EM-08-2F | end_mill | 8 | 2 | 19 | 32 | 0 | 8 | uncoated | 12000 | 3.5 | 250 | 0.05 | 2-flute for finishing — better chip room. Use for contour finish.
T-EM-06-2F | end_mill | 6 | 2 | 13 | 25 | 0 | 6 | uncoated | 12000 | 2.5 | 250 | 0.04 | Small pocket details and slot finishing.
T-EM-12-3F | end_mill | 12 | 3 | 26 | 45 | 0 | 12 | uncoated | 10000 | 6 | 240 | 0.07 | Larger pockets — faster MRR than T-EM-10.
T-DR-05 | drill | 5 | 2 | 52 | 65 | 0 | 5 | uncoated | 8000 |  |  |  | Standard HSS-Co drill. Clearance holes M4-M5.
T-DR-06.8 | drill | 6.8 | 2 | 63 | 75 | 0 | 6.8 | uncoated | 6500 |  |  |  | M8 thread prep drill (6.8mm for M8x1.25 tap drill).
T-DR-08.5 | drill | 8.5 | 2 | 79 | 90 | 0 | 8.5 | uncoated | 5500 |  |  |  | M10 thread prep drill (8.5mm for M10x1.5 tap drill).
T-BB-12 | bore_bar | 12 | 1 | 35 | 60 | 0 | 10 | uncoated | 4000 |  |  |  | Adjustable boring bar 10-14mm range. H7 bores.
T-BB-20 | bore_bar | 20 | 1 | 40 | 70 | 0 | 16 | uncoated | 3000 |  |  |  | Adjustable boring bar 16-24mm range.
T-FM-50 | face_mill | 50 | 4 | 8 | 12 | 0.8 | 40 | uncoated | 4000 | 2 | 220 | 0.1 | 50mm face mill. First op datum face. 4 inserts.
T-CH-10-45 | chamfer_mill | 10 | 4 | 8 | 20 | 0 | 10 | uncoated | 6000 |  |  |  | 45° chamfer mill. Edge breaking.
T-TM-M6 | thread_mill | 6 | 3 | 10 | 28 | 0 | 6 | TiAlN | 6000 |  |  |  | M6x1.0 thread mill. Helical interpolation.
Cutting Vc = Pi X Dia X N/1000
N = VcX1000/ Pi X Dia
Cutter Dia | Vc | RPM (Speed) | Feed/Tooth Fz | No of Cutting teeth | Feed Vf
5 | 200 | 12730.7447 | 0.05 | 2 | 1273.0745
6 | 200 | 10608.954 | 0.075 | 2 | 1591.3431
8 | 200 | 7956.7155 | 0.075 | 3 | 1790.261
10 | 200 | 6365.3724 | 0.1 | 4 | 2546.1489
15 | 200 | 4243.5816 | 0.1 | 4 | 1697.4326
25 | 200 | 2546.1489 | 0.1 | 4 | 1018.4596
50 | 200 | 1273.0745 | 0.1 | 6 | 763.8447

## How_To_Use
How to Use This Sheet — Guide for CAM Programmers
WHAT THIS SHEET IS
This sheet is the rule database that the strategy selection engine reads. Each row is one rule: IF the incoming feature matches the trigger conditions in columns B-C, THEN use the parameters in columns D-F. You are not training a model — you are writing down what you already know as a programmer, in a structured format the code can read.
STEP 1 — Think in terms of features
Every part is made of features: pockets, bores, holes, slots, faces, chamfers. For each feature type, think about what you would do if that feature appeared on a job. That becomes a rule. Start with the most common features first: face, pocket (shallow), pocket (deep), bore (medium tolerance), drill (clearance hole), chamfer.
STEP 2 — One rule per operation, not per feature
A bore needs 3 operations: drill, bore_rough, bore_finish. Write 3 separate rules (R-010, R-011, R-012) each with Op_Sequence 1, 2, 3. Use the Prior_Op_Required column to chain them. The engine reads Op_Sequence to know the order.
STEP 3 — Fill trigger conditions accurately
Depth_Min, Depth_Max, Width_Min, Width_Max, Tolerance_Class — these are the conditions that determine WHEN this rule fires. If you leave them too broad, the wrong rule fires. If you leave them too narrow, no rule fires and the engine defaults to asking you. Be specific based on what you have actually run.
STEP 4 — Fill parameters from what you know works
RPM, feed, DOC, stepover — fill these from programs you have already run successfully. Not from Sandvik's catalogue. Not from a training course. From your own programs on this machine with this material. The validated job ID column is where you record which job you validated against.
STEP 5 — Set Confidence honestly
HIGH = you have run this rule on 5+ jobs and it consistently passes first article. MEDIUM = you have run it on 1-3 jobs. LOW = you are guessing based on general experience. The engine will flag LOW confidence rules for human review before executing. Do not mark everything HIGH.
STEP 6 — Validate and update
After each job, look at the Override_Avg_pct and Pass_Rate_pct columns. If override average is below 90%, your parameters are too aggressive — lower the feed. If pass rate is below 90%, something is wrong with the strategy — investigate and update the rule. The sheet improves with every job.
STEP 7 — Never delete rules — deactivate them
If a rule is wrong, set Active = NO. Do not delete it. Deleted rules lose history. Inactive rules can be investigated later to understand why they did not work. The rule history is training data for future model versions.
COLUMN COLOUR GUIDE
NAVY = rule identity ¦ GREEN = feature trigger conditions ¦ BLUE = material/machine ¦ PURPLE = operation type ¦ TEAL = tool parameters ¦ AMBER = cutting parameters ¦ GREY = metadata. Columns within each group belong together — changing one often means changing others in the same group.